## Ground Floor
ZEP INFRATECH LIMITED |  |  | Customer Name and Address:
(Formerly Zeppelin Mobile System India Ltd) |  |  | NAME:
An ISO 9001 : 2008 Certified Company |  |  | COMPANY:
B-193 A, Ph-2 Noida-201305, U.P. |  |  | CONTACT NO. | [7 empty] | 1 | 1
Ref and Date: ZIL/20-21/HR/1/NT-003 DATE:- 19/09/2020 R1 |  |  | EMAIL:
Visit us at: www.zepinfratech.com |  |  | PROJECT :
HVAC OFFER FOR CLEAN ROOM
SL NO | DESCRIPTION OF WORK | UNIT | QTY | SUPPLY RATE | FACTOR | UNIT SUPPLY RATE | SUPPLY AMOUNT | UNIT INSTALLATION RATE | UNIT INSTALLATION RATE | INSTALLATION AMOUNT
AIR HANDLING UNIT
1 | Supply /Installation/ Testing / Commissioning of Double skin AHU complete with thermal break profile, Mixing Chamber section, Fan section, Coil section, Filter sections, Return air Plenum with Aluminum Volume control damper for return air and motorized Aluminum Volume control damper with actuator for fresh air with double HDPE insect mesh -pre filter ,fine filter
a) | AHU•01 1000 CFM, Static Pressure•125mmwg. (change room) | No | 1 | ZECO |  | 95000 | 95000 |  | 7000 | 7000
b) | AHU-02,5100 CFM, Static Pressure-125mmwg. Moulding area | No | 1 |  |  | 147900 | 147900 |  | 9000 | 9000
2 | Supply /Installation/ Testing / Commissioning out door unit with dx system
a) | 11 TR -VOLTAS MAKE | No | 1 |  |  | 83500 | 83500 |  | 11000 | 11000 | 162000
b) | 3 TR -VOLTAS MAKE | No | 1 |  |  | 32500 | 32500 |  | 3000 | 3000
c) | Supply for isolation valve | No | 1 |  |  | 1300 | 1300 |  | 300 | 300
d) | Supply for drier | No | 2 |  |  | 700 | 1400 |  | 250 | 500
Note | Expansion Valve required but it was missing in BOQ
3 | Supply /Installation/ Testing / Commissioning Copper piping for ductable unit and out door unit | RMT | 10 |  |  | 1500 | 15000 |  | 100 | 1000
4 | Supply /Installation/ Testing / Commissioning Cable tray 300 mm for ductable unit | RMT | 6 |  |  | 270 | 1620 |  | 70 | 420
5 | Supply /Installation/ Testing / Commissioning gas charging R- 22 for ductable unit | KG | 5 |  |  | 900 | 4500 |  | 70 | 350
6 | Providing & fixing rigid PVC piping complete with fittings, supports as per specifications and pre insulated with 6mm thick closed cell elastomeric nitrile rubber tubular insulation. | RMT | 10 |  |  | 250 | 2500 |  | 70 | 700
a) | 50 mm dia
7 | DUCTS AND INSULATION
Supply, Installation & Testing of sheet metal Ducting as per SMACNA , complete with M.S Angle supports, vanes, splitters, gaskets for joints etc. GI Sheet Metal Ducting (Rectangular) made on lock forming machine. And flanges shall be made out of MS angle black painted, GI nuts and bolts and with proper duct sealing etc with RTV food grade sealant filled at joints and pressure tested etc as per SMACNA and specifications.
a) | 24 SWG (Actual on measurement basis) | SQM | 250 |  |  | 495 | 123750 |  | 210 | 52500
b) | 22 SWG (Actual on measurement basis) | SQM | 50 |  |  | 660 | 33000 |  | 230 | 11500
8 | Supply, Installation of M.S Chanel / Angle frame for ducting/DX Units with one coat primer & paint. | KG | 400 |  |  | 57 | 22800 |  | 25 | 10000
9 | Supply and installation of XLPE Thermal insulation with aluminium foil on ducts as per the approved specifications. Quoted price shall be inclusive of adhesive, tapes as per specification.
a) | 13 mm thick (Actual on measurement Basis) | SQM | 200 |  |  | 250 | 50000 |  | 90 | 18000 |  | 190 | 50
b) | 9 mm thick (Actual on measurement Basis) | SQM | 200 |  |  | 203.75 | 40750 |  | 90 | 18000
10 | Supply, Installation of Extruded GI Volume Controlled Damper
11 | CANVASS CONNECTION
a) | Supply,Installation,Testing and commissioning of doble layer canvas connection with 1/2 hr. fire rating as per specification. | NOS | 4 |  |  | 1900 | 7600 |  | 90 | 360
12 | FIRE DAMPERS
a) | SITC Galvanised sheet fire dampers complete with damper electric actuator, smoke/ heat detector, interlocking arrangement with blower motor. | SQM | 1 |  |  | 4800 | 4800 |  | 1100 | 1100
b) | Actuator assembly | SETS | 2 |  |  | 6100 | 12200 |  | 750 | 1500
c) | Limit switches for above dampers | SETS | 2 |  |  | 950 | 1900 |  | 150 | 300
13 | SITC of Aluiminium extruded Perforated return / Supplyair grilles | SQM | 8 |  |  | 3200 | 25600 |  | 1100 | 8800 | 0.36 | 900 |  | 2500
14 | SITC of Volume controle damper GI | SQM | 5 |  |  | 5400 | 27000 |  | 1100 | 5500
15 | HEPA FILTER
Supply and Installation HEPA holder Housing with Filters EU - 13
15.1 | Overall size of 610 x 610 x 375 mm (with 1000 CFM filters) | NOS | 0 |  |  | 15500 |  |  | 550 | 0
15.2 | Overall size of 610 x 610 x 375 mm (with 500 CFM filters) | NOS | 14 |  |  | 12500 | 175000 |  | 550 | 7700
16 | ELECTRICAL PANELS FOR AHU'S.
Supply, Installation,Testing & Commissioning of floor mounted local AHU panel in 16 gauge CRCA powder coated construction suitable to for fan motor. The panel shall also accomodate power for Motors, heaters
a) | Electrical Panel for AHU -1 | NOS | 2 |  |  | 23500 | 47000 |  | 5500 | 11000
17 | ELECTRICAL WIRING
a) | 6sq mm 4 core wire for AHU wiring (Flexible Copper) | RMT | 100 |  |  | 120 | 12000 |  | 70 | 7000
b) | 10sq.mmx4 Core | RMT | 30 |  |  | 154 | 4620 |  | 80 | 2400
c) | 1.5sq.mmx3 Core | RMT | 100 |  |  | 70 | 7000 |  | 65 | 6500
[6 empty] | TOTAL SUPPLY | 980240 |  |  | 195430
PACKING @ 2%
[6 empty] | TOTAL INSTALLATION | 195430
[6 empty] | GRAND TOTAL | 1175670
GST ,FREIGHT EXTRA
1. Any Civil, Plumbing and Electrical work shall not be in our scope.
2.Payment Terms:- Supply:- 50% advance, balance against performa invoice prior to dispatch.Installation:- 50% Advance ,50% Against Running Bills on Prorata Basis
3.Supply- 12-13 weeks from the date of confirmed order, approved drawings and with advance.
4. Unloading,storage and security of material at customer site is not in our scope.
5.Validity: This offer is valid for acceptance for 30 days only. Thereafter only against our written communication.
6.Once the order is placed, it cannot be cancelled or modified at any stage for any reason, unless accepted by our authorised representative in writing
7.Taxes and duties as applicable on date of delivery will apply irrespective of when the order is placed or payment made.
8. All type of material / Equipment quoted are as per estimation / Drawing. In case of any change, it will be charged extra.
9. Final quantity of all material will be considered as per approved drawing.
10. If required, stay for our supervisor and team will be provided by the client.
11. Jurisdiction: In case of any dispute, courts of Noida will have exclusive jurisdiction.
12. The above quotation is subject to Force majeure conditions.
13. If your project gets delayed due to reasons which do not attributes to our scope of work, there will be delay in our supply and installation of our scope of work accordingly.
14.Ducting/VCD/Cableing/FD /Cable tray/VRV Qty on tentaive basis .Actual Qty will be work out after order finalization & drawing finalization .Qty may increase or decraese as per approved layout /scheme